## Sheet1
Wavelength (nm)
| 290 | 300 | 310 | 320 | 330 | 340 | 350 | 360 | 370 | 380 | Total
Sun Irradiance (W/cm2-nm) | 3e-10 | 2e-07 | 3e-06 | 1.5e-05 | 2.5e-05 | 2.7e-05 | 3e-05 | 3e-05 | 4e-05 | 3e-05 | 20.02 | Watts/m2
Energy of 1 mole of photons (J/mole) | 412505.3355 | 398755.1576 | 385892.088 | 373832.9603 | 362504.6887 | 351842.7861 | 341790.1351 | 332295.9647 | 323314.9927 | 314806.7034
Moles of photons per minute (mole/min-cm2-nm) | 4.3636e-14 | 3.0094e-11 | 4.6645e-10 | 2.4075e-09 | 4.1379e-09 | 4.6043e-09 | 5.2664e-09 | 5.4169e-09 | 7.4231e-09 | 5.7178e-09
ppm Chlorine equiv. of photons per minute in 10 feet | 1.0151e-08 | 7.0007e-06 | 0.00010851 | 0.00056006 | 0.0009626 | 0.0010711 | 0.0012251 | 0.0012601 | 0.0017268 | 0.0013301 | 4.9509 | ppm/hr
ppm Chlorine equiv. of photons per minute in 4.5 feet | 2.2558e-08 | 1.5557e-05 | 0.00024114 | 0.0012446 | 0.0021391 | 0.0023802 | 0.0027225 | 0.0028003 | 0.0038374 | 0.0029559 | 11.002 | ppm/hr
ppm Chlorine equiv. of photons per minute in 1 cm | 3.094e-06 | 0.0021338 | 0.033074 | 0.17071 | 0.2934 | 0.32647 | 0.37342 | 0.38409 | 0.52634 | 0.40543 | 1509.0398 | ppm/hr
HOCl Molar Extinction (M-1cm-1) | 38 | 38 | 30 | 24 | 16 | 10 | 5 | 2 | 1 | 0.1
HOCl Molar Absorption (ppm-1ft-1) | 0.037612 | 0.037612 | 0.029694 | 0.023755 | 0.015837 | 0.009898 | 0.004949 | 0.0019796 | 0.0009898 | 9.898e-05
min ppm where at least 50% photons absorbed in 6 feet | 3.0714 | 3.0714 | 3.8905 | 4.8631 | 7.2947 | 11.6715 | 23.343 | 58.3575 | 116.715 | 1167.1497
OCl- Molar Extinction (M-1cm-1) | 365 | 360 | 300 | 190 | 100 | 40 | 30 | 15 | 5 | 1
OCl- Molar Extinction (ppm-1ft-1) | 0.36128 | 0.35633 | 0.29694 | 0.18806 | 0.09898 | 0.039592 | 0.029694 | 0.014847 | 0.004949 | 0.0009898
min ppm where at least 50% photons absorbed in 6 feet | 0.31977 | 0.32421 | 0.38905 | 0.61429 | 1.1671 | 2.9179 | 3.8905 | 7.781 | 23.343 | 116.715
Water Absorption (cm-1) | 0.0003 | 0.00025 | 0.00022 | 0.0002 | 0.00015 | 0.0001 | 9e-05 | 8.5e-05 | 8e-05 | 7.5e-05
Water Absorption (ft-1) | 0.009144 | 0.00762 | 0.0067056 | 0.006096 | 0.004572 | 0.003048 | 0.0027432 | 0.0025908 | 0.0024384 | 0.002286
I/IO from 6 ppm HOCl and OCl- at 4.5 feet Net | 0.0045848 | 0.0049016 | 0.012161 | 0.057295 | 0.21224 | 0.51267 | 0.62645 | 0.79679 | 0.92296 | 0.98541
ppm Chlorine equiv. of photons per minute in 4.5 feet | 2.2454e-08 | 1.5481e-05 | 0.0002382 | 0.0011733 | 0.0016851 | 0.00116 | 0.001017 | 0.00056904 | 0.00029565 | 4.3129e-05 | 3.7181 | ppm/hr | 0.046606 | h:mm half-life
I/IO from 3 ppm HOCl and OCl- at 1 cm Net | 0.98056 | 0.9808 | 0.98405 | 0.98963 | 0.99437 | 0.99757 | 0.9983 | 0.99917 | 0.99971 | 0.99995
ppm Chlorine equiv. of photons per minute in 1 cm | 6.0145e-08 | 4.097e-05 | 0.0005274 | 0.0017702 | 0.0016532 | 0.00079417 | 0.00063609 | 0.00031792 | 0.00015381 | 2.1723e-05 | 3.5493 | ppm/hr | 0.024411 | h:mm half-life
I/IO from 3 ppm HOCl only at 1 cm Net | 0.9963 | 0.9963 | 0.99708 | 0.99766 | 0.99844 | 0.99903 | 0.99951 | 0.99981 | 0.9999 | 0.99999
ppm Chlorine equiv. of photons per minute in 1 cm | 1.1433e-08 | 7.8848e-06 | 9.6523e-05 | 0.00039866 | 0.00045698 | 0.0003179 | 0.00018185 | 7.4829e-05 | 5.1274e-05 | 3.9497e-06 | 0.95392 | ppm/hr | 0.090829 | h:mm half-life
I/IO from 3 ppm OCl- only at 1 cm Net | 0.96507 | 0.96554 | 0.9712 | 0.98166 | 0.99031 | 0.99611 | 0.99708 | 0.99854 | 0.99951 | 0.9999
ppm Chlorine equiv. of photons per minute in 1 cm | 1.0809e-07 | 7.354e-05 | 0.00095265 | 0.0031307 | 0.0028445 | 0.0012697 | 0.0010898 | 0.00056087 | 0.00025632 | 3.9495e-05 | 6.1306 | ppm/hr | 0.014133 | h:mm half-life
I/IO from 3 ppm HOCl and OCl- at 4.5 feet Net | 0.067711 | 0.070011 | 0.11027 | 0.23936 | 0.4607 | 0.71601 | 0.79149 | 0.89263 | 0.96071 | 0.99268
ppm Chlorine equiv. of photons per minute in 4.5 feet | 2.103e-08 | 1.4468e-05 | 0.00021454 | 0.00094667 | 0.0011536 | 0.00067596 | 0.00056767 | 0.00030066 | 0.00015079 | 2.1644e-05 | 2.4276 | ppm/hr | 0.035691 | h:mm half-life
I/IO from 3 ppm HOCl and OCl- at 10 feet Net | 0.0025204 | 0.0027146 | 0.0074502 | 0.0417 | 0.17866 | 0.47599 | 0.59473 | 0.77693 | 0.91477 | 0.9838
ppm Chlorine equiv. of photons per minute in 10 feet | 1.0125e-08 | 6.9817e-06 | 0.0001077 | 0.0005367 | 0.00079062 | 0.00056127 | 0.00049651 | 0.00028109 | 0.00014718 | 2.1547e-05 | 1.7698 | ppm/hr | 0.048958 | h:mm half-life
I/IO from 0.05 ppm each HOCl and OCl- at 4.5 feet Net | 0.91416 | 0.91518 | 0.92914 | 0.95346 | 0.9745 | 0.98893 | 0.99224 | 0.99622 | 0.99866 | 0.99976
ppm Chlorine equiv. of photons per minute in 4.5 feet | 1.9364e-09 | 1.3196e-06 | 1.7086e-05 | 5.7924e-05 | 5.4554e-05 | 2.6358e-05 | 2.1139e-05 | 1.0582e-05 | 5.1243e-06 | 7.2403e-07 | 0.11689 | ppm/hr | 0.74126 | h:mm half-life | 0.024709 | h:mm half-life if no CYA
I/IO from 3 ppm HOCl and OCl- and water at 4.5 feet Net | 0.064981 | 0.067651 | 0.107 | 0.23289 | 0.45132 | 0.70626 | 0.78178 | 0.88229 | 0.95022 | 0.98252
I/IO from 0.05 ppm HOCl and OCl- and water at 4.5 feet Net | 0.87731 | 0.88433 | 0.90152 | 0.92766 | 0.95465 | 0.97545 | 0.98006 | 0.98467 | 0.98777 | 0.98952
CYA Molar Extinction (M-1cm-1) | 20 | 19 | 18 | 17 | 16 | 15 | 14 | 13 | 12 | 11
CYA Molar Absorption (ppm-1ft-1) | 0.010875 | 0.010331 | 0.0097873 | 0.0092435 | 0.0086998 | 0.008156 | 0.0076123 | 0.0070686 | 0.0065248 | 0.0059811
CYA Absorption at 30 ppm (ft-1) | 0.32624 | 0.30993 | 0.29362 | 0.27731 | 0.26099 | 0.24468 | 0.22837 | 0.21206 | 0.19575 | 0.17943
CYA Absorption at 80 ppm (ft-1) | 0.86998 | 0.82648 | 0.78298 | 0.73948 | 0.69598 | 0.65248 | 0.60898 | 0.56549 | 0.52199 | 0.47849
We want to integrate over depth the intensity that is a function of depth based on total extinction times the loss over that delta depth which will be one minus the molar extinction times molarity and delta depth and intensity
Integrate Io*exp(-overall absorption*d)*(absorption of only HOCl/OCl-)*(delta depth) from 0 to final depth
Remaining is (Io/overall absorption)*(1 - exp(-overall absorption*depth))*(absorption of only HOCl/OCl-)
Free Chlorine (ppm) | 0.1
CYA (ppm) | 30
Depth (ft.) | 6
Area of pool (sq. ft.) | 512
ppm Chlorine equiv. of photons per minute per nm | 1.2207e-09 | 8.2016e-07 | 1.1189e-05 | 4.3902e-05 | 4.9009e-05 | 3.0621e-05 | 2.9539e-05 | 2.427e-05 | 2.7608e-05 | 1.8953e-05 | 0.14155 | ppm/hr | 0.61211 | h:mm half-life